## GuitarMixer
Reference	Qty	Value	Footprint
C1,C2	2	10pF	Capacitor_THT:C_Disc_D4.3mm_W1.9mm_P5.00mm
C3	1	2.2uF	Capacitor_THT:CP_Radial_D5.0mm_P2.00mm
C4,C8,C9	3	100nF	Capacitor_THT:C_Rect_L7.0mm_W3.5mm_P5.00mm
C5,C6	2	22uF	Capacitor_THT:CP_Radial_D5.0mm_P2.00mm
C7	1	10uF	Capacitor_THT:CP_Radial_D5.0mm_P2.00mm
C101	1	1pF	Capacitor_THT:C_Disc_D4.3mm_W1.9mm_P5.00mm
C102	1	4.7nF	Capacitor_THT:C_Rect_L7.2mm_W2.5mm_P5.00mm_FKS2_FKP2_MKS2_MKP2
C103	1	330nF	Capacitor_THT:C_Rect_L7.2mm_W2.5mm_P5.00mm_FKS2_FKP2_MKS2_MKP2
C105,C205	2	1uF	Capacitor_THT:C_Rect_L7.2mm_W4.5mm_P5.00mm_FKS2_FKP2_MKS2_MKP2
C203	1	100nF	Capacitor_THT:C_Rect_L7.2mm_W2.5mm_P5.00mm_FKS2_FKP2_MKS2_MKP2
D1	1	1N5817	Diode_THT:D_DO-35_SOD27_P7.62mm_Horizontal
J1,J2,J3,J6	4	Conn_01x03_Pin	Connector_Molex:Molex_KK-254_AE-6410-03A_1x03_P2.54mm_Vertical
J4,J5	2	Conn_01x02_Pin	Connector_Molex:Molex_KK-254_AE-6410-02A_1x02_P2.54mm_Vertical
Q1	1	2N5457	Package_TO_SOT_THT:TO-92_HandSolder
R1,R2,R3,R103	4	10K	Resistor_THT:R_Axial_DIN0207_L6.3mm_D2.5mm_P10.16mm_Horizontal
R4,R201	2	1M	Resistor_THT:R_Axial_DIN0207_L6.3mm_D2.5mm_P10.16mm_Horizontal
R5	1	680R	Resistor_THT:R_Axial_DIN0207_L6.3mm_D2.5mm_P2.54mm_Vertical
R6	1	220R	Resistor_THT:R_Axial_DIN0207_L6.3mm_D2.5mm_P2.54mm_Vertical
R102	1	220K	Resistor_THT:R_Axial_DIN0207_L6.3mm_D2.5mm_P10.16mm_Horizontal
R108,R208	2	4K7	Resistor_THT:R_Axial_DIN0207_L6.3mm_D2.5mm_P2.54mm_Vertical
R1011,R1012	2	4M7	Resistor_THT:R_Axial_DIN0207_L6.3mm_D2.5mm_P10.16mm_Horizontal
RV1	1	100KB	100K Linear Pot
RV101,RV201	2	A100K	100K Audio (Log) Pot
SW1	1	SW_SPST	ACRM:SPDT_SlideSwitch
U1,U2	2	TL072	Package_DIP:DIP-8_W7.62mm
U3	1	LM317L	Package_TO_SOT_THT:TO-92_HandSolder
U4	1	LMC7660	Package_DIP:DIP-8_W7.62mm